## Sheet 1
Peripheral | IO | Signal |  | IO Type | Speed | Pullup | Direction | Polarity
Memory Interfaces | Memory Interfaces | Memory Interfaces |  | Memory Interfaces | Memory Interfaces | Memory Interfaces | Memory Interfaces | Memory Interfaces
Quad SPI Flash | MIO 1 .. 6
Single SS 4-bit IO
Data Mode
Dual Quad SPI (4 bit) | MIO 0
Data Mode | x1
Quad SPI Flash | MIO 0 | qspi1_ss_b |  | LVCMOS 3.3V | slow | disabled | out
Quad SPI Flash | MIO 1 | qspi0_ss_b |  | LVCMOS 3.3V | fast | disabled | out
Quad SPI Flash | MIO 2 | qspi0_io[0] |  | LVCMOS 3.3V | fast | disabled | out
Quad SPI Flash | MIO 3 | qspi0_io[1] |  | LVCMOS 3.3V | fast | disabled | in
Quad SPI Flash | MIO 5 | qspi0_io[3]/HOLD_B |  | LVCMOS 3.3V | fast | disabled | inout
Quad SPI Flash | MIO 6 | qspi0_sclk |  | LVCMOS 3.3V | fast | disabled | out
Dual Quad SPI (Parallel 8 bit)
Data Mode
Feedback Clk
SRAM/NOR Flash
addr[25]
NOR CS0 (Boot)
NOR CS1
SRAM CS0
SRAM CS1
SRAM INT
NAND Flash
data[15:8]
I/O Peripherals | I/O Peripherals | I/O Peripherals |  | I/O Peripherals | I/O Peripherals | I/O Peripherals | I/O Peripherals | I/O Peripherals
ENET 0 | MIO 16 .. 27
MDIO | MIO 52 .. 53
Enet 0 | MIO 52 | mdc | SoC_ETH_mdc | LVCMOS 1.8V | slow | disabled | out
Enet 0 | MIO 53 | mdio | SoC_ETH_mdio | LVCMOS 1.8V | slow | disabled | inout
Enet 0 | MIO 16 | tx_clk | SoC_ETH_tx_clk | LVCMOS 1.8V | fast | disabled | out
Enet 0 | MIO 17 | txd[0] | SoC_ETH_tx[0] | LVCMOS 1.8V | fast | disabled | out
Enet 0 | MIO 18 | txd[1] | SoC_ETH_tx[1] | LVCMOS 1.8V | fast | disabled | out
Enet 0 | MIO 19 | txd[2] | SoC_ETH_tx[2] | LVCMOS 1.8V | fast | disabled | out
Enet 0 | MIO 20 | txd[3] | SoC_ETH_tx[3] | LVCMOS 1.8V | fast | disabled | out
Enet 0 | MIO 21 | tx_ctl | SoC_ETH_tx_ctl | LVCMOS 1.8V | fast | disabled | out
Enet 0 | MIO 22 | rx_clk | SoC_ETH_rx_clk | LVCMOS 1.8V | fast | disabled | in
Enet 0 | MIO 23 | rxd[0] | SoC_ETH_rx[0] | LVCMOS 1.8V | fast | disabled | in
Enet 0 | MIO 24 | rxd[1] | SoC_ETH_rx[1] | LVCMOS 1.8V | fast | disabled | in
Enet 0 | MIO 25 | rxd[2] | SoC_ETH_rx[2] | LVCMOS 1.8V | fast | disabled | in
Enet 0 | MIO 26 | rxd[3] | SoC_ETH_rx[3] | LVCMOS 1.8V | fast | disabled | in
Enet 0 | MIO 27 | rx_ctl | SoC_ETH_rx_ctl | LVCMOS 1.8V | fast | disabled | in
ENET 1
MDIO
USB 0
USB 1
SD 0 | MIO 40 .. 45
CD | MIO 47
SD 0 | MIO 47 | cd |  | LVCMOS 1.8V | slow | disabled | in
WP | MIO 46
SD 0 | MIO 46 | wp |  | LVCMOS 1.8V | slow | disabled | in
Power
SD 0 | MIO 40 | clk |  | LVCMOS 1.8V | fast | disabled | inout
SD 0 | MIO 41 | cmd |  | LVCMOS 1.8V | fast | disabled | inout
SD 0 | MIO 42 | data[0] |  | LVCMOS 1.8V | fast | disabled | inout
SD 0 | MIO 43 | data[1] |  | LVCMOS 1.8V | fast | disabled | inout
SD 0 | MIO 44 | data[2] |  | LVCMOS 1.8V | fast | disabled | inout
SD 0 | MIO 45 | data[3] |  | LVCMOS 1.8V | fast | disabled | inout
SD 1
CD
WP
Power
UART 0 | MIO 10 .. 11
Modem signals
UART 0 | MIO 10 | rx |  | LVCMOS 3.3V | slow | disabled | in
UART 0 | MIO 11 | tx |  | LVCMOS 3.3V | slow | disabled | out
UART 1
Modem signals
I2C 0 | MIO 14 .. 15
I2C 0 | MIO 14 | scl | SoC_I2C_SCL | LVCMOS 3.3V | slow | disabled | inout
I2C 0 | MIO 15 | sda | SoC_I2C_SDA | LVCMOS 3.3V | slow | disabled | inout
I2C 1
SPI 0 | MIO 28 .. 33
SS[0] IO | MIO 30
SS[1] IO
SS[2] IO
SPI 0 | MIO 28 | sclk | SoC_SPI0_SCL | LVCMOS 1.8V | fast | disabled | inout
SPI 0 | MIO 29 | miso | SoC_SPI0_MISO | LVCMOS 1.8V | fast | disabled | inout
SPI 0 | MIO 30 | ss[0] | SoC_SPI0_SS[0] | LVCMOS 1.8V | fast | disabled | inout
SPI 0 | MIO 33 | mosi | SoC_SPI0_MOSI | LVCMOS 1.8V | fast | disabled | inout
SPI 1 | MIO 34 .. 39
SS[0] IO | MIO 37
SS[1] IO
SS[2] IO
SPI 1 | MIO 34 | mosi | SoC_SPI1_MOSI | LVCMOS 1.8V | fast | disabled | inout
SPI 1 | MIO 35 | miso | SoC_SPI1_MISO | LVCMOS 1.8V | fast | disabled | inout
SPI 1 | MIO 36 | sclk | SoC_SPI1_SCL | LVCMOS 1.8V | fast | disabled | inout
SPI 1 | MIO 37 | ss[0] | SoC_SPI1_SS[0] | LVCMOS 1.8V | fast | disabled | inout
CAN 0
MIO CLK
CAN 1
MIO CLK
GPIO | GPIO | GPIO |  | GPIO | GPIO | GPIO | GPIO | GPIO
GPIO MIO | MIO
GPIO | MIO 4 | gpio[4] |  | LVCMOS 3.3V | fast | disabled | inout
GPIO | MIO 7 | gpio[7] |  | LVCMOS 3.3V | slow | disabled | out
GPIO | MIO 8 | gpio[8] |  | LVCMOS 3.3V | fast | disabled | out
GPIO | MIO 9 | gpio[9] |  | LVCMOS 3.3V | slow | disabled | inout
GPIO | MIO 12 | gpio[12] |  | LVCMOS 3.3V | slow | disabled | inout
GPIO | MIO 13 | gpio[13] |  | LVCMOS 3.3V | slow | disabled | inout
GPIO | MIO 31 | gpio[31] |  | LVCMOS 1.8V | fast | disabled | out
GPIO | MIO 32 | gpio[32] |  | LVCMOS 1.8V | fast | disabled | inout
GPIO | MIO 38 | gpio[38] |  | LVCMOS 1.8V | fast | disabled | inout
GPIO | MIO 39 | gpio[39] |  | LVCMOS 1.8V | fast | disabled | inout
GPIO | MIO 48 | gpio[48] |  | LVCMOS 1.8V | slow | disabled | out
GPIO | MIO 49 | gpio[49] |  | LVCMOS 1.8V | slow | disabled | in
GPIO | MIO 50 | gpio[50] |  | LVCMOS 1.8V | slow | disabled | inout
GPIO | MIO 51 | gpio[51] |  | LVCMOS 1.8V | slow | disabled | inout
EMIO GPIO (Width)
ENET Reset | Share reset pin
ENET0 reset
ENET1 Reset
USB Reset
USB0 Reset
USB1 Reset
I2C Reset | Share reset pin
I2C0 Reset
I2C1 Reset
Application Processor Unit | Application Processor Unit | Application Processor Unit |  | Application Processor Unit | Application Processor Unit | Application Processor Unit | Application Processor Unit | Application Processor Unit
Timer 0 | EMIO
Timer 1
Watchdog
Programmable Logic Test and Debug | Programmable Logic Test and Debug | Programmable Logic Test and Debug |  | Programmable Logic Test and Debug | Programmable Logic Test and Debug | Programmable Logic Test and Debug | Programmable Logic Test and Debug | Programmable Logic Test and Debug
TRACE
d[0:1]
d[2:3]
d[4:7]
d[8:15]
d[16:31]
PJTAG